## README
Co-Site Canceller - Advisor Test Programme
Ronny Pustilnik / Adir Lemaer - Afeka - 30-88 MHz VHF
THE THREE REQUESTED TESTS
1. Cancellation across the whole 30-88 MHz band, in 5 MHz steps | -> sheet T1_BandSweep
2. How close in frequency the interferer may be before the wanted | -> sheet T2_Separation
signal is degraded by more than 0.5 dB
3. Convergence time of the algorithm | -> sheet T3_Convergence
HOW TO USE
Type only in YELLOW cells. Grey cells are formulas.
Grey italic rows are examples - delete them before submitting.
BASELINE DEFINITION - important
The uncancelled reference is the 'z' state (I = Q = 0, true zero weight
after the VREF calibration). This was verified against a physically
disconnected replica: z reads within ~1 dB of the disconnected case,
so z is a valid baseline and is far quicker to use at every point.
MEASURING FROM THE ANALYSER
Set the marker to the tone frequency MANUALLY every time.
Do NOT use Peak Search - once the interferer drops below the wanted
tone it will jump to the wrong peak and the numbers become nonsense.
Span 500 kHz, RBW 30 kHz, VBW 30 kHz keeps the sweep near 100 ms.
Fix the attenuation at 20 dB for the whole session.
MEASURED SYSTEM CONSTANTS
Combiner isolation ceiling (dB) | 21.09 | measured: REF -36.24, NULL -57.33 dBm
dB per ADC count | 0.032227 | AD8307 25 mV/dB, ADC LSB 3.3/4096 V
Control loop tick (ms) | 0.0333 | TIM2 at 30 kHz (ARR = 32)
Hop-time target (ms) | 10 | tactical VHF frequency-hop interval

## T1_BandSweep
TEST 1 - Cancellation across 30-88 MHz, with the wanted signal alongside
Both tones move together across the band, holding a fixed frequency offset.
Per row: z -> read BOTH markers -> k -> wait 2 s -> read BOTH markers again.
Set both analyser markers MANUALLY by frequency. Never use Peak Search.
Wanted offset from interferer (MHz) |  |  |  | -2 | negative = wanted BELOW interferer. Change to suit.
Interf (MHz) | Wanted (MHz) | Interf before (dBm) | Interf after (dBm) | Interf depth (dB) | Wanted before (dBm) | Wanted after (dBm) | Wanted loss (dB) | <=0.5 dB? | Best I | Best Q | Notes | limit 0.5 | zero
30 | 28 | [10 empty] | 0.5 | 0
35 | 33 | -20.36 | -47.17 | 26.81 | -55 | -56 | 1 | FAIL |  |  |  | 0.5 | 0
40 | 38 | -20.11 | -47 | 26.89 | -55.8 | -56.3 | 0.5 | PASS |  |  |  | 0.5 | 0
45 | 43 | -20.11 | -46.7 | 26.59 | -57 | -56.5 | -0.5 | PASS |  |  |  | 0.5 | 0
50 | 48 | -20.15 | -48.7 | 28.55 | -58.5 | -56.5 | -2 | PASS |  |  |  | 0.5 | 0
55 | 53 | -20.37 | -44.7 | 24.33 | -59.5 | -56.9 | -2.6 | PASS |  |  |  | 0.5 | 0
57 | 55 | -20.4 | -44.21 | 23.81 | -59.5 | -57 | -2.5 | PASS |  |  |  | 0.5 | 0
60 | 58 | -20.65 | -43.68 | 23.03 | -59.1 | -57 | -2.1 | PASS |  |  |  | 0.5 | 0
65 | 63 | -20.94 | -42.57 | 21.63 | -58.5 | -57.5 | -1 | PASS |  |  |  | 0.5 | 0
70 | 68 | -21.16 | -41.16 | 20 | -57.6 | -57.39 | -0.21 | PASS |  |  |  | 0.5 | 0
75 | 73 | -21.33 | -40.26 | 18.93 | -57 | -57.6 | 0.6 | FAIL |  |  |  | 0.5 | 0
80 | 78 | -21.42 | -38.57 | 17.15 | -56.5 | -57.6 | 1.1 | FAIL |  |  |  | 0.5 | 0
85 | 83 | -21.36 | -37.18 | 15.82 | -56.1 | -57.6 | 1.5 | FAIL |  |  |  | 0.5 | 0
88 | 86 | -21.27 | -34.85 | 13.58 | -56.11 | -57.8 | 1.69 | FAIL |  |  |  | 0.5 | 0
Minimum interferer depth across band |  |  |  | 13.58 | dB <- quote THIS as the guaranteed figure
Mean interferer depth |  |  |  | 22.0862 | dB
Best interferer depth |  |  |  | 28.55 | dB
Worst wanted-signal loss |  |  |  | 1.69 | dB <- must stay <= 0.5
Mean wanted-signal loss |  |  |  | -0.34769 | dB
Combiner ceiling (measured) |  |  |  | 21.09 | dB - no result can exceed this

## T2_Separation
TEST 2 - How close may the interferer sit before the wanted signal is hurt?
Wanted generator FIXED (suggest 57 MHz). Move the INTERFERER closer each row.
Per row: z -> read BOTH markers (wanted + interferer) -> k -> wait 2 s -> read BOTH again.
PASS = wanted degradation <= 0.5 dB. Report the SMALLEST separation that still passes.
Wanted (MHz) | Interf (MHz) | df (MHz) | Wanted before (dBm) | Wanted after (dBm) | Wanted loss (dB) | Interf before (dBm) | Interf after (dBm) | Interf depth (dB) | PASS? | limit 0.5 | zero
57 | 77 | 20 | -57.3 | -57.11 | -0.19 | -34.4 | -55.8 | 21.4 | PASS | 0.5 | 0
57 | 67 | 10 | -57.58 | -57.1 | -0.48 | -34.03 | -54.53 | 20.5 | PASS | 0.5 | 0
57 | 62 | 5 | -57.34 | -57.06 | -0.28 | -33.76 | -56.63 | 22.87 | PASS | 0.5 | 0
57 | 59 | 2 | -57.4 | -57 | -0.4 | -33.63 | -55.77 | 22.14 | PASS | 0.5 | 0
57 | 58 | 1 | -57.5 | -57 | -0.5 | -33.53 | -53.63 | 20.1 | PASS | 0.5 | 0
57 | 57.5 | 0.5 | -57.4 | -57.1 | -0.3 | -33.5 | -53.86 | 20.36 | PASS | 0.5 | 0
57 | 57.2 | 0.2 | -57.43 | -57.04 | -0.39 | -33.47 | -56.87 | 23.4 | PASS | 0.5 | 0
57 | 57.1 | 0.1 | -57.4 | -57 | -0.4 | -33.43 | -64.3 | 30.87 | PASS | 0.5 | 0
57 | 57.05 | 0.05 | -57.53 | -57.12 | -0.41 | -33.48 | -59.08 | 25.6 | PASS | 0.5 | 0
Closest separation that still PASSES (MHz) |  |  |  | <- enter with Ctrl+Shift+Enter if it shows blank
Wanted-signal loss limit used (dB) |  |  | 0.5 | as specified by the advisor
WHY THE WANTED SIGNAL CAN BE HURT AT ALL
The replica is built only from the reference tap, which contains only the interferer,
so in principle it cannot cancel the wanted tone. Two real mechanisms remain:
(a) the AD8307 is WIDEBAND - as df shrinks it cannot separate the two tones, the
loop mis-converges, and the injected replica no longer matches the interferer;
(b) broadband noise on the replica falls on the wanted frequency, raising its floor.
Both worsen as df shrinks, which is exactly what this test quantifies.

## T3_Convergence
TEST 3 - Convergence time of the adaptive algorithm
Per run: z -> a -> wait 2 s -> g . Copy the timing block from the console into a row.
The MCU logs the detector on EVERY 33 us tick, so the analyser sweep time is irrelevant here.
Repeat each frequency 3 times - convergence varies with the starting point and with noise.
Freq (MHz) | Run | t(-3dB) | t(-6dB) | t(-10dB) | t(-15dB) | t(-20dB) | Locked (ms) | Max depth (dB) | <=10 ms? | Notes
40 | 1 | 0.8 | 0.8 | 1.5 | 3.7 | 4.8 | 11.4 | 21.9 | PASS
40 | 2 | 0.8 | 0.8 | 1.5 | 3 | 5 | 8.3 | 20.6 | PASS
40 | 3 | 0.8 | 0.8 | 1.5 | 3 | 5.1 | 13 | 22 | PASS
50 | 1 | 0.7 | 0.8 | 0.9 | 2.3 | 3.7 | 9.7 | 23.1 | PASS
50 | 2 | 0.7 | 0.8 | 0.9 | 1.5 | 3.6 | 10.4 | 23.4 | PASS
50 | 3 | 0.7 | 0.8 | 0.9 | 2.3 | 3.6 | 9.6 | 23.3 | PASS
57 | 1 | 0.8 | 1.3 | 1.6 | 2.2 | 3.6 | 10.3 | 23.5 | PASS
57 | 2 | 0.8 | 1.3 | 1.6 | 2.3 | 3.9 | 8.5 | 23.3 | PASS
57 | 3 | 0.9 | 0.9 | 1 | 1.5 | 3.6 | 11.4 | 23.2 | PASS
70 | 1 | 0.9 | 0.9 | 1 | 1 | 1.5 | 7 | 24.9 | PASS
70 | 2 | 0.9 | 0.9 | 1 | 1 | 1.6 | 8.7 | 23.6 | PASS
70 | 3 | 0.9 | 0.9 | 1 | 1 | 1.5 | 7.3 | 24 | PASS
80 | 1 | 0.9 | 0.9 | 1 | 1.3 | 1.6 | 8.1 | 23.9 | PASS
80 | 2 | 0.9 | 1 | 1 | 1.3 | 1.6 | 8.3 | 24.3 | PASS
80 | 3 | 0.9 | 0.9 | 1.2 | 1.3 | 1.5 | 9.8 | 24.2 | PASS
Mean t(-15 dB) |  |  |  |  | 1.9133 | ms
Worst t(-15 dB) |  |  |  |  | 3.7 | ms <- quote this, it is the honest figure
Mean max depth |  |  |  |  | 23.28 | dB

## T3_RawCSV
Paste one full 'g' CSV dump here (ms, adc, depth_dB)
Use PuTTY with session logging enabled, then paste. This becomes the convergence figure.
ms | adc | depth_dB
0 | 1978 | -0.2
1 | 1396 | 17.22
2 | 1340 | 18.91
3 | 1347 | 18.7
4 | 1328 | 19.26
5 | 1290 | 20.38
6 | 1268 | 21.05
7 | 1263 | 21.21
8 | 1271 | 20.95
9 | 1269 | 21.01
10 | 1274 | 20.86
11 | 1269 | 21.01
12 | 1271 | 20.98
13 | 1268 | 21.05
14 | 1280 | 20.71
15 | 1273 | 20.91
16 | 1270 | 20.98
17 | 1268 | 21.05
18 | 1279 | 20.73
19 | 1268 | 21.05
20 | 1274 | 20.88
21 | 1273 | 20.9
22 | 1273 | 20.91
23 | 1273 | 20.91
24 | 1282 | 20.63
25 | 1271 | 20.96
26 | 1276 | 20.81
27 | 1271 | 20.96
28 | 1273 | 20.89
29 | 1280 | 20.7
30 | 1275 | 20.84
31 | 1275 | 20.85
32 | 1279 | 20.71
33 | 1286 | 20.5
34 | 1283 | 20.6
35 | 1279 | 20.73
36 | 1280 | 20.71
37 | 1282 | 20.62
38 | 1275 | 20.83
39 | 1283 | 20.59